## EMR Calculator
Input
Frequency of operation (>30MHz up to 300GHz) | 3000 | MHz
Transmitter output power | 400 | Watts
Transmitter antenna gain | 5 | dBi
Output
Exclusion distance from the antenna in metres | 3.2 | metres
Note: This simple calculator is for the far-field region of the antenna and uses the free-space transmission equation from the AS/NZS 2772.2 standard.
This calculator:
does not factor in environmental effects or losses in the system
assumes the transmitter always runs at 100 per cent power
has no option to input the antenna pattern.
The calculator provides the maximum exclusion zone for a transmitting antenna. The exclusion zone is a circle and the centre of the circle is at the phase centre of the antenna. The phase centre is the point from which the electromagnetic radiation spreads (source of radiation) in an antenna.
If you want to calculate an exclusion zone specific to the radiation pattern of the antenna please refer to the more advanced techniques in AS/NZS 2772.2 standard.
Simple RF exclusion distance calculator for an antenna (ARPANSA 2021)

## Calculations (hidden)
F | S | P | G | G | d
Frequency of operation | Power flux density limit | Transmitter output power | Transmitter antenna gain | Far-field gain (power ratio), Gain in linear terms | Exclusion distance from the antenna
MHz | watts per square metre | watts | dBi |  | metres
3000 | 10 | 400 | 5 | 3.1623 | 3.1735